## TLC5971
TI TLC5971					.

Reference Resistor:
RIREF (kΩ) =	( VIREF (V) / IOLCMax (mA) ) * 41					RIREF (kΩ)	=	( VIREF (V) / IOLCMax (mA) ) * 41	| / 41
	Tollerance
	percent	Tollerance	IOLCMax	RIREF	Tollerance	IOLCMax	RIREF	Tollerance	IOLCMax	RIREF					RIREF (kΩ) /41	=	VIREF (V) / IOLCMax (mA)	| swap
VIREF	1,2 V					1,2 V			1,2 V					41 / RIREF (kΩ)	=	IOLCMax (mA) / VIREF (V)	|* VIREF (V)
			15 mA	3,31 kΩ		20 mA	2,48 kΩ		60 mA	0,83 kΩ					(41 / RIREF (kΩ)) * VIREF (V)	=	IOLCMax (mA)
				3307,33 Ω			2480,50 Ω			826,83 Ω
E24 next smaller				3300,00 Ω			2400,00 Ω			820,00 Ω
E24 next bigger				3600,00 Ω			2700,00 Ω			910,00 Ω

values	5,00 %	165,00 Ω	15,03 mA	3,300 kΩ	135,00 Ω	18,37 mA	2,700 kΩ	45,50 Ω	54,52 mA	0,910 kΩ					RIREF (kΩ)	=	( VIREF (V) / IOLCMax (mA) ) * 41	| / 41
min			14,32 mA	3,465 kΩ		17,50 mA	2,835 kΩ		51,92 mA	0,956 kΩ					RIREF (kΩ) /41	=	VIREF (V) / IOLCMax (mA)	| * IOLCMax (mA)
max			15,82 mA	3,135 kΩ		19,34 mA	2,565 kΩ		57,39 mA	0,865 kΩ
values	1,00 %	33,00 Ω	15,03 mA	3,300 kΩ	27,00 Ω	18,37 mA	2,700 kΩ	9,10 Ω	54,52 mA	0,910 kΩ
min			14,88 mA	3,333 kΩ		18,19 mA	2,727 kΩ		53,98 mA	0,919 kΩ
max			15,19 mA	3,267 kΩ		18,56 mA	2,673 kΩ		55,07 mA	0,901 kΩ
values	0,50 %	16,50 Ω	15,03 mA	3,300 kΩ	13,50 Ω	18,37 mA	2,700 kΩ	4,55 Ω	54,52 mA	0,910 kΩ
min			14,96 mA	3,317 kΩ		18,28 mA	2,714 kΩ		54,25 mA	0,915 kΩ
max			15,11 mA	3,284 kΩ		18,47 mA	2,687 kΩ		54,79 mA	0,905 kΩ
values	0,10 %	3,30 Ω	15,03 mA	3,300 kΩ	2,70 Ω	18,37 mA	2,700 kΩ	0,91 Ω	54,52 mA	0,910 kΩ
min			15,02 mA	3,303 kΩ		18,36 mA	2,703 kΩ		54,46 mA	0,911 kΩ
max			15,05 mA	3,297 kΩ		18,39 mA	2,697 kΩ		54,57 mA	0,909 kΩ

Power Dissipation		http://e2e.ti.com/support/power_management/led_driver/f/192/t/253495
	LED Color	Red	Green	Blue
PD = (VCC * ICC) + (VOUT * IOLCMax * N * (BCn/127) * dPWM)					Where:		Datasheet Page 8: 6.7 Dissipation Ratings
PD		316 mW					· PD = device power dissipation		http://www.ti.com/lit/ds/symlink/tlc5971.pdf#page=8&zoom=auto,-205,720	4,70 kΩ
PD device	84 mW					R2	4,70 kΩ
PD LEDOut	128 mW	128 mW	48 mW	56 mW					Rgesamt	2,35 kΩ
VCC	3,8 V					· VCC = device supply voltage
ICC	22 mA					· ICC = device supply current
VOUT	1,6 V	1,60 V	0,60 V	0,70 V					· VOUT = OUTn voltage when driving LED current		R1	1,620 kΩ
IOLCMax	20 mA	20 mA	20 mA	20 mA					· IOLCMax = LED current adjusted by RIREF resistor		R2	1,780 kΩ
OUTn Ch N	4	4	4	4					· N = number of OUTn driving LED at the same time		Rgesamt	0,848 kΩ
Bcn	127					· BCn = BC value for OUTn
dPWM	1					· dPWM = duty cycle defined by GS PWM value
VOUT = VLED - (Vf * N)
VOUT	1,6	1,60 V	0,60 V	0,70 V					rest voltage that driver has to handle
VLED	3,8 V	3,8 V	3,8 V	3,8 V					VLED = Anode side voltage of LED lamp
Vf	2,2	2,20 V	3,20 V	3,10 V					Vf = LED lamp forward voltage
LEDs in Serie N	1	1	1	1					N = the number of LED lamp connected in series
VLEDs sum		2,20 V	3,20 V	3,10 V
VOUT REST		1,60 V	0,60 V	0,70 V
Series Resistor		0,00 V	0,00 V	0,00 V					Extra Series Resistor Voltage drop
series resistance
Use extra Resistor		0	0	0
I		20 mA	20 mA	20 mA
U min	0,60 V	0,60 V	0,60 V	0,60 V					minimal VOUT voltage		https://e2e.ti.com/support/power_management/led_driver/f/192/t/580764
U		1,00 V	0,00 V	0,10 V					Voltage that should be droped
R		50,00 Ω	0,00 Ω	5,00 Ω					Resistance
P		20 mW	0 mW	2 mW					Power Loos in Series Resistor
E24		47,00 Ω	#N/A	#N/A					next resistor value from E24 Series
R1		0,00 Ω	0,00 Ω	0,00 Ω					250 mW	choosen resistor value
R2					250 mW
Rgesamt		0,00 Ω	0,00 Ω	0,00 Ω					500 mW
I		20 mA	20 mA	20 mA					current
U		0,00 V	0,00 V	0,00 V					Voltage that is droped
R		0,00 Ω	0,00 Ω	0,00 Ω					Resistance
P		0 mW	0 mW	0 mW					Power Loos in Series Resistor
P LED		44 mW	64 mW	62 mW					Power consumption per LED
N LED count		4	4	4					number of leds
P LED sum		176 mW	256 mW	248 mW					Power consumption all LEDs
P Series Resistor		0 mW	0 mW	0 mW					Power consumption single Series Resistor
N Series Res count		0	0	0
P Series Res sum		0 mW	0 mW	0 mW
P sum color		176 mW	256 mW	248 mW					Power consumption per Color
P sum LED group		680 mW
P controller		316 mW
P sum		996 mW

## Resistor-E24
E24	10
10	11
11	12
12	13
13	15
15	16
16	18
18	20
20	22
22	24
24	27
27	30
30	33
33	36
36	39
39	43
43	47
47	51
51	56
56	62
62	68
68	75
75	82
82	91
91	100
100	110
110	120
120	130
130	150
150	160
160	180
180	200
200	220
220	240
240	270
270	300
300	330
330	360
360	390
390	430
430	470
470	510
510	560
560	620
620	680
680	750
750	820
820	910
910	1000
1000	1100
1100	1200
1200	1300
1300	1500
1500	1600
1600	1800
1800	2000
2000	2200
2200	2400
2400	2700
2700	3000
3000	3300
3300	3600
3600	3900
3900	4300
4300	4700
4700	5100
5100	5600
5600	6200
6200	6800
6800	7500
7500	8200
8200	9100
9100	10000
10000	11000
11000	12000
12000	13000
13000	15000
15000	16000
16000	18000
18000	20000
20000	22000
22000	24000
24000	27000
27000	30000
30000	33000
33000	36000
36000	39000
39000	43000
43000	47000
47000	51000
51000	56000
56000	62000
62000	68000
68000	75000
75000	82000
82000	91000
91000	100000
100000	110000
110000	120000
120000	130000
130000	150000
150000	160000
160000	180000
180000	200000
200000	220000
220000	240000
240000	270000
270000	300000
300000	330000
330000	360000
360000	390000
390000	430000
430000	470000
470000	510000
510000	560000
560000	620000
620000	680000
680000	750000
750000	820000
820000	910000
910000	0